## Bid Est
HAWKBILL COURT BID SHEET (6/29/2010)
ITEM NUMBER | ITEM DESCRIPTION | UNITS | QUANTITIES | QUANTITIES TOTAL | UNIT COST | SUB-TOTAL | NOTES
101-1 | MOBILIZATION | LS | 1 | 1 |  | 0 | Including application for staging area if required; construction stake out to be incidental.
102-1 | MAINTENANCE OF TRAFFIC, INCLUDING ALL SIGNS | ED | 30 | 60 |  | 0 | As shown in the construction plan.
102-74-2 | TYPE III BARRICADE (MIN. 8) | ED | 120 | 30 |  | 0 | See Sheet 3 for details.
104-10-1 | BALED HAY OR STRAW (Ditch Blocks & Misc.) | EA | 50 | 150 |  | 0 | Including stakes and necessary replacement.
104-11 | TURBIDITY BARRIER (Floating) | LF |  | 120 |  | 0
104-13-1 | STAKED SILT FENCE, TYPE III | LF | 145 | 150 |  | 0 | Replacement included.
110-1-1 | CLEARING & GRUBBING (INCLUDING TREE REMOVAL) | AC | 0.22 | 0.25 |  | 0 | Including backfill & disposal.
120-5 | DITCH EXCAVATION CUT | CY | 110 | 530 |  | 0 | Include disposal.
120-6 | EMBANKMENT (DITCH FILL) | CY | 26 | 145 |  | 0
120-72 | GRAVEL FILL (#57 STONE, 2' BELOW STRUCTURE & EXTEND 12" OUTSIDE OF BOX) | CY |  | 23 |  | 0 | Include materials, equipments & labors to place and grade to required depth.
160-6 | TYPE B SUBBASE STABILIZATION (LBR 40) | SY | 62 | 71 |  | 0 | See Sheet 5 & FDOT Index #307.
285-703 | BASE GROUP (6" LIME ROCK LBR 100) | SY | 60 | 68 |  | 0 | See Sheet 5 & FDOT Index #307.
339-1 | MISCELLANEOUS ASPHALT PAVEMENT (1.25" SP-12.5 & 1.25" SP-9.5) | TN | 58 | 7.5 |  | 0 | See Sheet 5 & FDOT Index #307.
400-1-1 | CLASS I CONCRETE (BOX CULVERT 6' W X3' H & 56.16 LF) | CY | 27 | 36 |  | 0 | See Sheet 5 & FDOT Index #289 & #292.
400-1-11 | CLASS I CONCRETE (RETAINING WALLS) | CY | 11.3 | 33 |  | 0
400-1-2 | CLASS I CONCRETE (ENDWALLS) | CY |  | 10 |  | 0
430-175-101 | PIPE CULVERT OPTIONAL MATERIAL (18" CMP) | LF | 19 | 20 |  | 0
515-23-01 | PED/BICYCLE RAILING, ALUM, 42" PICKET RAIL | LF |  | 102 |  | 0
524-1-2 | CONCRETE DITCH PAVEMENT, NON-REINFORCED | SY | 218 | 167 |  | 0 | Include incidental costs such as but not limited to No. 57 stone, geotextiles, wire mesh, control joints & expansion joints.
530-3 | RUBBLE RIPRAP | TN | 74 | 50 |  | 0 | Include no shrink grout and geotextiles.
536-1-1 | GUARDRAIL - ROADWAY | LF | 100 | 106 |  | 0 | Include materials, equipments & labors to construct guardrail per design plans.
536-85-22 | GUARDRAIL - END ANCHORAGE ASSEMBLY - FLARED END | EA | 4 | 4 |  | 0 | Include materials, equipments & labors to construct guardrail per design plans.
570-1-2 | PERFORMANCE TURF (CENTIPEDE SOD) | SY | 678 | 607 |  | 0 | Include bedding preparation, fertilization, lime application, & pins.
LC-001 | LAW OFFICERS FOR MAINTENANCE OF TRAFFIC | ED | 600 | 5 |  | 0 | For road closures.
LC-002 | ARBORIST (TREE ASSESSMENT & MITIGATIONS) | LS |  | 1 |  | 0 | Assess tree impacts and implement necessary mitigation plan.
LC-003 | TURBIDITY CONTROL PLAN / WATER TREATMENT PLAN | LS |  | 1 |  | 0 | When it is necessary, measures are needed to control turbidity level for construction site discharge water to comply with the State's Requirements for Lake Jackson OFW standards.
LC-004 | DEWATERING/WATER BYPASSING | LS |  | 1 |  | 0 | Best management practices should be followed.
LC-005 | TREE PROTECTION BARRICADE | LF | 171 | 255 |  | 0 | Replacement included.
LC-006 | AS-BUILT SURVEY | LS |  | 1 |  | 0
0
0
|  |  |  | TOTAL |  | 0